## Hysys Results
Parameter | Value
Temperature (Reactor-feed) | 400
Temperature (R1-out) | 532.5501
Mole Fraction of Nitrogen (Reactor-feed) | 0.25
Mole Fraction of Nitrogen (R1-out) | 0.23044
Mole Fraction of Hydrogen (Reactor-feed) | 0.75
Mole Fraction of Hydrogen (R1-out) | 0.69133
Mole Fraction of Ammonia (Reactor-feed) | 0
Pressure (Reactor-feed) (kPa) | Pressure (Ammonia) (kPa) | Mole Fraction of Ammonia in R1-out
15000 | 15000 | 0.063302
20000 | 20000 | 0.071494
25000 | 25000 | 0.078226
30000 | 30000 | 0.083963

## Pressure_15000_35000
Parameter | Value
Temperature (Reactor-feed) | 400
Temperature (R1-out) | 550.8111
Mole Fraction of Nitrogen (Reactor-feed) | 0.25
Mole Fraction of Nitrogen (R1-out) | 0.22776
Mole Fraction of Hydrogen (Reactor-feed) | 0.75
Mole Fraction of Hydrogen (R1-out) | 0.68327
Mole Fraction of Ammonia (Reactor-feed) | 0
Pressure (Reactor-feed) (kPa) | Pressure (Ammonia) (kPa) | Mole Fraction of Ammonia in R1-out
15000 | 15000 | 0.063302
15500 | 15500 | 0.064209
16000 | 16000 | 0.06509
16500 | 16500 | 0.065954
17000 | 17000 | 0.066798
17500 | 17500 | 0.067622
18000 | 18000 | 0.06843
18500 | 18500 | 0.06922
19000 | 19000 | 0.069994
19500 | 19500 | 0.07075
20000 | 20000 | 0.071494
20500 | 20500 | 0.07222
21000 | 21000 | 0.072937
21500 | 21500 | 0.07364
22000 | 22000 | 0.07433
22500 | 22500 | 0.075008
23000 | 23000 | 0.075672
23500 | 23500 | 0.076326
24000 | 24000 | 0.076969
24500 | 24500 | 0.077603
25000 | 25000 | 0.078225
25500 | 25500 | 0.078838
26000 | 26000 | 0.079443
26500 | 26500 | 0.080036
27000 | 27000 | 0.080621
27500 | 27500 | 0.0812
28000 | 28000 | 0.081768
28500 | 28500 | 0.082328
29000 | 29000 | 0.08288
29500 | 29500 | 0.083425
30000 | 30000 | 0.083961
30500 | 30500 | 0.08449
31000 | 31000 | 0.085016
31500 | 31500 | 0.085533
32000 | 32000 | 0.086044
32500 | 32500 | 0.086546
33000 | 33000 | 0.087046
33500 | 33500 | 0.087537
34000 | 34000 | 0.088022
34500 | 34500 | 0.088501
35000 | 35000 | 0.088976

## Pressure_15000_40000
Parameter | Value
Temperature (Reactor-feed) | 400
Temperature (R1-out) | 558.4614
Mole Fraction of Nitrogen (Reactor-feed) | 0.25
Mole Fraction of Nitrogen (R1-out) | 0.22664
Mole Fraction of Hydrogen (Reactor-feed) | 0.75
Mole Fraction of Hydrogen (R1-out) | 0.67992
Mole Fraction of Ammonia (Reactor-feed) | 0
Pressure (Reactor-feed) (kPa) | Pressure (Ammonia) (kPa) | Mole Fraction of Ammonia in R1-out
15000 | 15000 | 0.063302
20000 | 20000 | 0.071494
25000 | 25000 | 0.078226
30000 | 30000 | 0.083963
35000 | 35000 | 0.088976
40000 | 40000 | 0.093439

## Temperature_400_500
Parameter | Value
Mole Fraction of Nitrogen (Reactor-feed) | 0.25
Mole Fraction of Nitrogen (R1-out) | 0.23429
Mole Fraction of Hydrogen (Reactor-feed) | 0.75
Mole Fraction of Hydrogen (R1-out) | 0.70288
temprature of (R1-out) | 609.2269
Mole Fraction of Ammonia (Reactor-feed) | 0
Reactor-feed pressure | 40000
Ammonia inlet pressure | 40000
Reactor-feed Temperature (°C) | Ammonia Temperature (°C) | Mole Fraction of Ammonia in R1-out
400 | 400 | 0.093438
405 | 405 | 0.091725
410 | 410 | 0.090028
415 | 415 | 0.088351
420 | 420 | 0.086692
425 | 425 | 0.085057
430 | 430 | 0.08344
435 | 435 | 0.081839
440 | 440 | 0.080259
445 | 445 | 0.078696
450 | 450 | 0.077156
455 | 455 | 0.075635
460 | 460 | 0.074131
465 | 465 | 0.072652
470 | 470 | 0.071189
475 | 475 | 0.069745
480 | 480 | 0.068322
485 | 485 | 0.066918
490 | 490 | 0.065533
495 | 495 | 0.06417
500 | 500 | 0.062825

## Temperature_250_450
Parameter | Value
Mole Fraction of Nitrogen (Reactor-feed) [-] | 0.25
Mole Fraction of Nitrogen (R1-out) [-] | 0.23071
Mole Fraction of Hydrogen (Reactor-feed) [-] | 0.75
Mole Fraction of Hydrogen (R1-out) [-] | 0.69213
Mole Fraction of Ammonia (Reactor-feed) [-] | 0
Reactor-feed pressure(kPa) | 40000
Ammonia inlet pressure(kPa) | 40000
Reactor-feed Temperature [°C] | Ammonia Temperature [°C] | Mole Fraction of Ammonia in R1-out [-]
250 | 250 | 0.028913
255 | 255 | 0.034392
260 | 260 | 0.041576
265 | 265 | 0.051537
270 | 270 | 0.066749
275 | 275 | 0.094275
280 | 280 | 0.13087
285 | 285 | 0.13712
290 | 290 | 0.13569
295 | 295 | 0.13364
300 | 300 | 0.13155
305 | 305 | 0.12948
310 | 310 | 0.12742
315 | 315 | 0.12538
320 | 320 | 0.12336
325 | 325 | 0.12136
330 | 330 | 0.11937
335 | 335 | 0.1174
340 | 340 | 0.11545
345 | 345 | 0.11351
350 | 350 | 0.11159
355 | 355 | 0.1097
360 | 360 | 0.10782
365 | 365 | 0.10595
370 | 370 | 0.10411
375 | 375 | 0.10228
380 | 380 | 0.10048
385 | 385 | 0.098691
390 | 390 | 0.096922
395 | 395 | 0.095168
400 | 400 | 0.093438
405 | 405 | 0.091725
410 | 410 | 0.090028
415 | 415 | 0.088351
420 | 420 | 0.086692
425 | 425 | 0.085057
430 | 430 | 0.08344
435 | 435 | 0.081839
440 | 440 | 0.080259
445 | 445 | 0.078696
450 | 450 | 0.077156